## Ritzel_Zahnstange
Customer :
Project:
For belt or rack driven units
Given values |  |  | Calculated values at output of gear
distance s | 1000 | mm | velocity v m | 1.1111 | m/s | time | 0 | 0.1 | 0.9 | 1 | 1
time for positioning of distance s : t ges | 1 | s | acceleration a m | 11.1111 | m/s² | torque |  | 21.3753 | 0.3195 | 16.7822 | 0.13022
time for single stroke incl. downtime t p : t takt | 1 | s | downtime t p | 0 | s | velocity | 0 | 1.1111 | 1.1111 | 0 | 0
acceleration time = braking time t b | 0.1 | s | time with v m = const. t lin | 0.8 | s
|  |  | diameter of pulley or pinion dx | 41.2975 | mm
moved mass m | 500 | kg | translat. Inertia of masses J L | 2131.8569 | kgcm²
Pulley mm/rev. | 129.74 | mm | Circumference of pulley/pinion | 129.74 | mm
torque of friction M r | 1 | Nm | rated speed at pulley/pinion input n m | 513.9452 | U/min
efficiency η | 0.9 | 0,XX | calculated ratio i for n M =3000: | 5.84
breadth of pulley/pinion | 25 | mm | inertia of masses of pulley/pinion J R | 0.56719 | kgcm²
number of pulleys/pinions | 2 | Stck. | total inertia of masses of pulley/pinion 2J R | 1.1344 | kgcm²
density of pulley/pinion (Steel 7,8,aluminium 2.7) | 7.8 | kg/dm³ | Summe Massenträgheitsmoment J LG | 2132.9913 | kgcm²
opposite force during positioning Fpos | 0 | N | opp. torque as a result for motor M g | 0 | Nm
force during downtime tp (without gravity): F tp | 50 | N | load torque in downtime M p | 1.0324 | Nm
only for vertical static masses m g | 5 | kg | static load torque of gravity M g | 1.0128 | Nm
Given values of gear type : |  |  | Theoretical max. values depending on ratio i
choosen ratio i | 7 | mögl.: 5,84 | resultant rated speed of motor n M | 3597.6161 | U/min
inertia of masses of gear J G | 1.77 | kgcm² | reduced inertia of masses without gear J red | 43.5304 | kgcm²
nominal output torque of gear M NG | 200 | Nm | allowable torque of motor as a result for M NG | 28.5714 | Nm
peak output torque of gear M Gmax | 300 | Nm | allow. torque of motor as a result for M Nmax | 42.8571 | Nm
Given values of motor type :
rated speed of motor nN | 3000 | U/min | resultant max. velocity v max | 0.92671 | m/s
nominal output torque of motor M N | 20 | Nm | allowable max. torque of motor M Mmax | 80 | Nm
inertia of masses of motor J M | 5 | kgcm² | max. accel. without friction/efficiency a Mmax | 25.135 | m/s²
Calculated values at the motor shaft
|  |  | braking torque M v | 16.7822 | Nm
|  |  | torque for n=const. M k | 0.3195 | Nm
|  |  | torque for n=0 1/min M 0 | 0.13022 | Nm
|  |  | torque at stop period M P | 0.2941 | Nm
|  |  | max. torque during acceleration M max | 21.3753 | Nm
|  |  | effective torque M eff | 8.5986 | Nm
|  |  | max. torque gear output M Gmax | 149.6273 | Nm
|  |  | effective torque otput gear M Geff | 60.1903 | Nm
Conditions for a technical soundness calculation : All following ratios < 1
|  |  | (J red : (J M+J G)) : 5 | 1.286
|  |  | M max : M Mmax | 0.26719
|  |  | M eff : M N | 0.42993
Result of calculation:
Ratios >1 ====> check the application again!!!
limit the max. peak torque of motor because
of peak output torque of gear
nominal output torque of gear is ok!
Calculation without warranty
M
i
MMMMMm
M
i
MMMMMm
MG